## BOM-DM2097_ACTIVE_BOM(Productio
Name | Quantity | Designator | Description | Manufacturer 1 | Manufacturer Part Number 1 | Manufacturer 2 | Manufacturer Part Number 2 | Manufacturer 3 | Manufacturer Part Number 3 | Footprint
Off-Mom, 50mA | 1 | B1 | SWITCH TACTILE SMT 3.5mm * 6mm , brown 160gf | Diptronics | DTSM-32N-V-T/R |  |  |  |  | DTSM-32N-V
1uF 1210 | 2 | C1, C3 | CAP CER 1UF 100V X7R 1210 | Samsung | CL32B105KCJNNNE |  |  |  |  | CAPC1210(3225)280_N
12uF 6.3mm | 1 | C2 | CAP ALUM 12UF 20% 100V RADIAL | Panasonic | EEU-FC2A120 |  |  |  |  | EEU-FC2A120
0.1UF 0805 | 4 | C4, C7, C52, C53 | CAP CER 0.1UF 100V X7R 0805 | Samsung | CL21B104KCFNNNE |  |  |  |  | CAPC0805(2012)145_N
1nF 0603 C0G | 3 | C5, C9, C58 | CAP CER 1000PF 50V C0G/NP0 0603 | Murata | GRM1885C1H102FA01D |  |  |  |  | CAPC0603(1608)100_N
1uF 0402 | 6 | C6, C8, C51, C56, C63, C65 | CAP CER 1UF 25V X5R 0402 10% | Murata | GRM155R61E105KA12D |  |  |  |  | CAPC0402(1005)70_N, CAPC0402(1005)70_L
0.1uF 0402 | 22 | C10, C11, C12, C14, C16, C20, C23, C27, C29, C32, C34, C36, C38, C44, C55, C59, C60, C61, C62, C88, C110, C120 | CAP CER 0.1UF 10V X7R 0402 5% | Murata | GRM155R71A104JA01D |  |  |  |  | CAPC0402(1005)70_N, CAPC0402(1005)70_L
10uF 0603 | 15 | C13, C15, C17, C21, C31, C33, C35, C37, C39, C40, C41, C42, C50, C111, C112 | CAP CER 10UF 10V X5R 0603 20% | Murata | GRM188R61A106ME69D |  |  |  |  | CAPC0603(1608)100_L, CAPC0603(1608)100_N
22uF 0603 | 18 | C18, C19, C46, C81, C82, C83, C84, C85, C86, C89, C91, C92, C95, C96, C97, C98, C100, C101 | CAP CER 22UF 10V X5R 0603 20% | Murata | GRM188R61A226ME15D |  |  |  |  | CAPC0603(1608)100_L, CAPC0603(1608)100_N
0.1uF 0402 | 1 | C22 | CAP CER 0.1UF 16V X7R 0402 | Samsung | CL05B104KO5NFNC |  |  |  |  | CAPC0402(1005)60_N
10nF 0402 | 5 | C24, C94, C102, C103, C104 | CAP CER 10000PF 50V X7R 0402 | Murata | GRM155R71H103KA88D |  |  |  |  | CAPC0402(1005)60_N
1nF 1206 | 2 | C25, C26 | CAP CER 1000PF 2KV X7R 1206 | KEMET | C1206C102KGRACTU |  |  |  |  | CAPC1206(3216)190_N
10uF 0402 | 5 | C28, C57, C64, C68, C105 | CAP CER 10UF 6.3V X5R 0402 20% | Murata | GRM155R60J106ME15D |  |  |  |  | CAPC0402(1005)70_L, CAPC0402(1005)70_N
0.1uF 0201 | 11 | C30, C69, C70, C71, C72, C73, C74, C106, C107, C117, C118 | CAP CER 0.1UF 10V X5R 0201 | Murata | GRM033R61A104KE15D |  |  |  |  | CAPC0201(0603)33_L
2.2uF 0402 | 1 | C43 | CAP CER 2.2UF 10V X5R 0402 10% | Murata | GRM155R61A225KE95D |  |  |  |  | CAPC0402(1005)70_N
47nF 0402 | 3 | C45, C93, C99 | CAP CER 0.047UF 25V X7R 0402 10% | Murata | GRM155R71E473KA88D |  |  |  |  | CAPC0402(1005)70_N
1000uF 8mm | 1 | C47 | CAP ALUM 1000UF 20% 6.3V RADIAL | Panasonic | ECA-0JM102 |  |  |  |  | ECA-0JM102
100uF 1206 | 1 | C48 | CAP CER 100UF 6.3V X5R 1206 | Samsung | CL31A107MQHNNNE |  |  |  |  | CAPC1206(3216)190_N
22NF 0603 | 1 | C49 | CAP CER 0.022UF 50V X7R 0603 | KEMET | C0603C223K5RACTU |  |  |  |  | CAPC0603(1608)100_N
2.2nF 0603 | 1 | C54 | CAP CER 2200PF 50V C0G/NP0 0603 | Murata | GRM1885C1H222JA01D |  |  |  |  | CAPC0603(1608)100_N
33pF 0201 | 2 | C66, C67 | CAP CER 33PF 25V C0G/NP0 0201 | Murata | GRM0335C1E330JA01D |  |  |  |  | CAPC0201(0603)33_L
4.7uF 0603 | 2 | C87, C119 | CAP CER 4.7UF 16V X5R 0603 10% | Murata | GRM188R61C475KAAJD | Murata | GRM188R61C475KAAJD | Murata | GRM188R61C475KAAJD | CAPC0603(1608)100_N
18pF 0201 | 2 | C108, C109 | Cap Ceramic 18pF 25V C0G 1% Pad SMD 0201 125C T/R | Murata | GRM0335C1E180FA01D |  |  |  |  | CAPC0201(0603)33_L
TPD4E02B04DQAR | 2 | D1, D2 | TVS DIODE 3.6V 8.8V 10USON 8.8V (Typ) Clamp 5A (8/20µs) Ipp Tvs Diode Surface Mount 10-USON (2.5x1) | Texas Instruments | TPD4E02B04DQAR |  |  |  |  | TPD4E02B04DQAR
BAS16XV2T1G | 1 | D3 | DIODE GEN PURP 75V 200MA SOD523 | ON Semiconductor | BAS16XV2T1G | ON Semiconductor | BAS16XV2T1G |  |  | BAS16XV2T1G
GREEN 0603 | 2 | D4, D17 | LED GREEN DIFFUSED 0603 SMD Green 572nm LED Indication - Discrete 2.2V 0603 (1608 Metric) | Rohm | SML-D12M8WT86 |  |  |  |  | SML_D1xx8W
RED 0603 | 2 | D5, D6 | LED RED DIFFUSED 0603 SMD Red 620nm LED Indication - Discrete 2.2V 0603 (1608 Metric) | Rohm | SML-D12U8WT86 |  |  |  |  | SML_D1xx8W
CD-HD01 | 2 | D7, D8 | CD-HD0x Series Schottky Bridge Rectifier Diode 100V 4-Pin Surface Mount T/R | Bourns | CD-HD01 |  |  |  |  | CD-H01
ORANGE 0603 | 2 | D11, D12 | LED ORANGE DIFFUSED 0603 SMD Orange 605nm LED Indication - Discrete 2.2V 0603 (1608 Metric) | Rohm | SML-D12D8WT86 |  |  |  |  | SML_D1xx8W
PDS1040 | 1 | D15 | DIODE SCHOTTKY 40V 10A POWERDI5 | Diodes | PDS1040-13 |  |  |  |  | PDS1040-13
RS1B | 1 | D16 | DIODE GEN PURP 100V 1A SMA | ON Semiconductor / Fairchild | RS1B |  |  |  |  | RS1B
1N4148W | 1 | D18 | DIODE GEN PURP 100V 300MA SOD123 | Diodes | 1N4148W-7-F |  |  |  |  | 1N4148W-7-F
600R/100MHz | 9 | FB1, FB2, FB3, FB4, FB5, FB6, FB7, FB8, FB9 | FERRITE BEAD, 0.1OHM, 2A, 0805, 600R/100MHz | Fair-Rite | 2508056017Y2 |  |  |  |  | 2508056017Y2
700R/150Mhz | 2 | FB10, FB11 | FERRITE BEAD 600 OHM 0805 1LN | Wurth Electronics | 742792040 |  |  |  |  | 742792040
DF40HC(3.0)-100DS-0.4V SOCKET, Raspberry Pi Compute Module 4 | 4 | J1, J9, J13, J21 | Conn Board to Board RCP 100 POS 0.4mm Solder ST SMD T/R, Raspberry Pi Compute Module 4 Hirose connector B, Raspberry Pi Compute Module 4 Hirose connector A | Hirose | DF40HC(3.0)-100DS-0.4V(51 |  |  |  |  | DF40HC-3.0-100DS-0.4V_minpad, CM4-Connector-B, CM4-Connector-A
1.27MM PTH | 1 | J2 | CONN HEADER VERT 3POS 1.27MM | Sullins | GRPB031VWVN-RC |  |  |  |  | GRPB031VWVN-RC
1.27mm hdr shunt | 1 | J3 | CONN SHUNT 1.27MM BLACK | Harwin | M50-1900005 |  |  |  |  | M50-1900005
802.3af PoE | 1 | J4 | CONN MAGJACK 1PORT 1000 BASET | Trxcom | TRJG0926HENL |  |  |  |  | TRJG0926HENL
FH26W-33S-0.3SHW(60) | 3 | J5, J7, J8 | FFC/FPC Connector, 33 Contact(s), 1 Row(s), Female, Right Angle, Surface Mount Terminal | Hirose | FH26W-33S-0.3SHW(60) |  |  |  |  | AC-PY004-IMX378, AC-PY003-OV9282
685119248123 | 1 | J10 | Micro HDMI Type D Receptacle WR-COM, Horizontal, SMT | Wurth Elektronik | 685119248123 |  |  |  |  | 685119248123
uSD push/pull | 2 | J11, J23 | CONN MICRO SD CARD PUSH-PULL R/A | Molex | 104031-0811 |  |  |  |  | 104031-0811
Micro-B USB 2.0 | 1 | J12 | CONN RCPT USB2.0 MICRO B SMD R/A USB - micro B USB 2.0 Receptacle Connector 5 Position Surface Mount, Right Angle; Through Hole | AMPHENOL ICC (FCI) | 10118194-0001LF |  |  |  |  | 10118194-0001LF
1uH 2.9A | 1 | L1 | IND POWER WIREWOUND 1uH 20% 100KHz FERRITE 2.7A | Coil | DO1608C-102MLC |  |  |  |  | DO1608C-102MLx
1uH, 3.2A, 20% | 3 | L2, L5, L6 | FIXED IND 1UH 3.2A 42 MOHM SMD | Murata | DFE252012P-1R0M=P2 | Murata | DFE252012P-1R0M=P2 | Murata | DFE252012P-1R0M=P2 | DFE252012P-1R0M=P2
RE1C002UNTCL | 3 | M1, Q2, Q6 | VISHAY - SI1062X-T1-GE3 - MOSFET Transistor, N Channel, 530 mA, 20 V, 0.35 ohm, 4.5 V, 1 V | Rohm | RE1C002UNTCL | Vishay Siliconix | SI1062X-T1-GE3 |  |  | RE1C002UNTCL
M2, 3MM steel spacer on M2.5 mounting pad | 6 | MTG5, MTG6, MTG7, MTG8, MTG9, MTG10 | Spacers/Standoffs | Wurth Electronics | 9774030943R |  |  |  |  | 9774030943R
DMG1012T-7 | 3 | Q1, Q3, Q4 | MOSFET N-CH 20V 630MA SOT-523 | Diodes | DMG1012T-7 |  |  |  |  | DMG1012T-7
470R 0402 | 4 | R1, R3, R5, R18 | RES SMD 470 OHM 1% 1/16W 0402 | Vishay | CRCW0402470RFKED |  |  |  |  | RESC0402(1005)_N
47K 0402 | 1 | R2 | RES SMD 47K OHM 1% 1/16W 0402 | Yageo | RC0402FR-0747KL |  |  |  |  | RESC0402(1005)_N
18K 0603 | 1 | R4 | RES SMD 18K OHM 5% 1/10W 0603 | Yageo | RC0603JR-0718KL |  |  |  |  | RESC0603(1608)_N
10K 0402 | 41 | R6, R19, R20, R22, R24, R28, R31, R33, R34, R35, R36, R38, R41, R46, R48, R50, R68, R74, R75, R76, R78, R80, R82, R86, R87, R88, R95, R97, R112, R113, R114, R115, R119, R120, R121, R122, R123, R124, R128, R133, R134 | RES SMD 10K OHM 1% 0402 1/16W Chip Resistor, 0402 [1005 Metric], 10 kohm, RC Series, 50 V, Thick Film, 62.5 mW | Yageo | RC0402FR-1310KL |  |  |  |  | RESC0402(1005)_N, RESC0402(1005)_L
0R 0603 | 7 | R7, R17, R43, R62, R81, R83, R125 | RES SMD 0 OHM JUMPER 1/10W 0603 0 Ohms Jumper 0.1W, 1/10W Chip Resistor 0603 (1608 Metric) Automotive AEC-Q200 Thick Film | Vishay | CRCW06030000Z0EA |  |  |  |  | RESC0603(1608)_N
88.7K 0805 | 1 | R8 | RES SMD 88.7K OHM 1% 1/8W 0805 | Vishay | CRCW080588K7FKEA |  |  |  |  | RESC0805(2012)_N
48.7R 0805 | 1 | R10 | RES SMD 48.7 OHM 1% 1/8W 0805 | Yageo | RC0805FR-0748R7L |  |  |  |  | RESC0805(2012)_N
24.3k 0805 | 1 | R11 | RES SMD 24.3K OHM 1% 1/8W 0805 | Vishay | CRCW080524K3FKEA |  |  |  |  | RESC0805(2012)_N
4.99k 0603 | 1 | R12 | RES SMD 4.99K OHM 1% 1/10W 0603 | Yageo | RC0603FR-074K99L |  |  |  |  | RESC0603(1608)_N
0.62R 0805 | 1 | R13 | RES SMD 620 MOHM 1% 1/8W 0805 | Yageo | RL0805FR-070R62L |  |  |  |  | RESC0805(2012)_N
36.5k 0603 | 1 | R14 | RES SMD 36.5K OHM 1% 1/10W 0603 | Yageo | RC0603FR-0736K5L |  |  |  |  | RESC0603(1608)_N
12.1k 0603 | 1 | R15 | RES SMD 12.1K OHM 1% 1/10W 0603 | Yageo | RC0603FR-0712K1L |  |  |  |  | RESC0603(1608)_N
1K 0402 | 7 | R21, R30, R64, R100, R101, R108, R131 | RES SMD 1K OHM 1% 1/16W 0402 1 kOhms ±1% 0.063W, 1/16W Chip Resistor 0402 (1005 Metric) Moisture Resistant Thick Film, RES SMD 1K OHM 1% 1/16W 0402 | Yageo | RC0402FR-071KL |  |  |  |  | RESC0402(1005)_L, RESC0402(1005)_N
6.8R 0805 | 1 | R23 | RES SMD 6.8 OHM 1% 1/8W 0805 | Yageo | RC0805FR-076R8L |  |  |  |  | RESC0805(2012)_N
6.04K 0402 | 1 | R25 | Fixed Resistor, Metal Glaze/thick Film, 0.063W, 6040ohm, 50V, 1% +/-Tol, 100ppm/Cel, Surface Mount, 0402 | Vishay | CRCW04026K04FKED |  |  |  |  | RESC0402(1005)_L
100K 0402 | 4 | R27, R49, R61, R111 | RES SMD 100K OHM 1% 1/16W 0402 | Yageo | RC0402FR-07100KL |  |  |  |  | RESC0402(1005)_N, RESC0402(1005)_L
10R 0603 | 1 | R32 | RES SMD 10 OHM 1% 1/10W 0603 | Vishay | CRCW060310R0FKEA |  |  |  |  | RESC0603(1608)_N
22R 0603 | 1 | R37 | RES SMD 22 OHM 1% 1/10W 0603 | Yageo | RC0603FR-0722RL |  |  |  |  | RESC0603(1608)_N
2.05k 0603 | 1 | R40 | RES SMD 2.05K OHM 1% 1/10W 0603 | Yageo | RC0603FR-072K05L |  |  |  |  | RESC0603(1608)_N
1M 0402 | 1 | R44 | RES SMD 1M OHM 1% 1/16W 0402 | Yageo | RC0402FR-071ML |  |  |  |  | RESC0402(1005)_N
0R 0402 | 5 | R45, R47, R51, R126, R127 | RES SMD 0 OHM JUMPER 1/16W 0402 | Vishay | CRCW04020000Z0ED |  |  |  |  | RESC0402(1005)_N
1.8K 0402 | 6 | R54, R55, R56, R57, R59, R60 | RES SMD 1.8K OHM 1% 1/16W 0402 | Yageo | RC0402FR-071K8L |  |  |  |  | RESC0402(1005)_N, RESC0402(1005)_L
45.3K 0402 | 2 | R67, R109 | RES SMD 45.3K OHM 1% 1/16W 0402 | Yageo | RC0402FR-0745K3L |  |  |  |  | RESC0402(1005)_N, RESC0402(1005)_L
2.2K 0402 | 2 | R84, R96 | RES SMD 2.2K OHM 1% 1/16W 0402 | Yageo | RC0402FR-072K2L |  |  |  |  | RESC0402(1005)_L
13.3K 0402 | 1 | R89 | RES SMD 13.3K OHM 1% 1/16W 0402 | Yageo | RC0402FR-0713K3L |  |  |  |  | RESC0402(1005)_N
20K 0402 | 1 | R90 | RES SMD 20K OHM 1% 1/16W 0402 20 kOhms ±1% 0.063W, 1/16W Chip Resistor 0402 (1005 Metric) Moisture Resistant Thick Film | Yageo | RC0402FR-0720KL |  |  |  |  | RESC0402(1005)_N
24.9K 0402 | 1 | R91 | RES SMD 24.9K OHM 1% 1/16W 0402 | Yageo | RC0402FR-0724K9L |  |  |  |  | RESC0402(1005)_N
33K 0402 | 1 | R92 | RES SMD 33K OHM 1% 1/16W 0402 | Vishay | CRCW040233K0FKED |  |  |  |  | RESC0402(1005)_N
56K 0402 | 2 | R93, R94 | RES SMD 56K OHM 1% 1/16W 0402 56 kOhms ±1% 0.063W, 1/16W Chip Resistor 0402 (1005 Metric) Moisture Resistant Thick Film | Yageo | RC0402FR-0756KL |  |  |  |  | RESC0402(1005)_N
749119950 | 1 | T1 | TRANS FLYBACK POE 127UH SMD | Wurth Electronics | 749119950 |  |  |  |  | 749119950
AP2331W-7 | 1 | U1 | LOAD SWITCH SC59 | Diodes | AP2331W-7 |  |  |  |  | AP2331W-7
NUP4114HMR6T1G | 1 | U2 | TVS DIODE 3VWM 9WLCSP | OnSemi | NUP4114HMR6T1G |  |  |  |  | SOT23-6
TLV431 | 1 | U5 | IC VREF SHUNT ADJ SOT23-3 | Texas Instruments | TLV431BCDBZR |  |  |  |  | TLV431BCDBZR
24AA32A-I/MS 8-MSOP | 1 | U7 | IC EEPROM 32K I2C 400KHZ 8MSOP Memory IC 32Kb (4K x 8) I²C 400kHz 900ns 8-MSOP | Microchip | 24AA32A-I/MS |  |  |  |  | 24AA32A-I/MS
TLV70012DCK | 1 | U8 | IC REG LINEAR 1.2V 200MA SC70-5 | Texas Instruments | TLV70012DCKR | Texas Instruments | TLV70012DCKT |  |  | TLV70012DCK
TLV70028DCK | 1 | U9 | IC REG LINEAR 2.8V 200MA SC70-5 Linear Voltage Regulator IC 1 Output 200mA SC-70-5 | Texas Instruments | TLV70028DCKR | Texas Instruments | TLV70028DCKR |  |  | TLV70028DCK
TPS65266RHBT | 1 | U10 | 2.7V to 6.5V Input, 3A/2A/2A Triple Buck Converter 32-VQFN -40 to 85 | Texas Instruments | TPS65266RHBT | Texas Instruments | TPS65266RHBR | Texas Instruments | TPS65266-1RHBR | TPS65266RHBT
74LVC1G07SE-7 | 1 | U11 | SINGLE BUFFER/DRIVER WITH OPEN DRAIN OUTPUT | Diodes Incorporated | 74LVC1G07SE-7 |  |  |  |  | 74LVC1G07SE-7
BNO085 | 1 | U12 | IMU ACCEL/GYRO/MAG I2C 32BIT | Hillcrest Laboratories | BNO085 |  |  |  |  | BNO085
UPD720201K8-701-BAC-A | 1 | U13 | USB Host Controller USB 3.0 USB Interface 68-QFN (8x8) | Renesas Electronics | UPD720201K8-701-BAC-A |  |  |  |  | QFN40P800X800X90-69N
SI3404-A-GM | 1 | U16 | IC POE CNTRL 1 CHANNEL 20QFN | Silicon Labs | SI3404-A-GM |  |  |  |  | Si3404-A-GM
VO618A-3X017T | 1 | U18 | OPTOISOLATOR 5.3KV TRANS 4-SMD | Vishay Semiconductors | VO618A-3X017T |  |  |  |  | VO618A-3X017T
ABS06-127-32.768KHZ-T | 1 | Y1 | CRYSTAL 32.768kHz ±20ppm Crystal 12.5pF 90 kOhms 2-SMD, No Lead | Abracon | ABS06-127-32.768KHZ-T |  |  |  |  | ABS06-127-32.768KHZ-T
FA-12824.0000MF10Z-W3 | 1 | Y2 | Crystal, 24 MHz, +/- 10 ppm, -20 to 75 degC, 4-Pin SMD, RoHS, Tape and Reel | Epson | FA-128 24.0000MF10Z-W3 |  |  |  |  | EPSON-FA-128_V