## BOM-NG6013_R3M2E3(Production)
Comment | Quantity | Designator | Description | Manufacturer 1 | Manufacturer Part Number 1 | Footprint | DesignItemId | LibRef | Manufacturer 2 | Manufacturer Part Number 2
Off-Mom, 50mA | 1 | B1 | SWITCH TACTILE SMT 3.5mm * 6mm , brown 160gf | Diptronics | DTSM-32N-V-T/R | DTSM-32N-V | DTSM-32N-V | DTSM-32N-V
GREEN 0603 | 1 | D1 | LED GREEN DIFFUSED 0603 SMD Green 572nm LED Indication - Discrete 2.2V 0603 (1608 Metric) | Rohm | SML-D12M8WT86 | SML_D1xx8W | SML-D12M8WT86 | SML-D12M8WT86
USB3.1 TYPEC 24P SMD RA | 1 | J1 | CONN RCP USB3.1 TYPEC 24P SMD RA | Molex | 105450-0101 | 105450-0101 | 105450-0101 | 105450-0101
08-3101-08PB | 1 | J2 | Circular Connector | King Top | 08-3101-08PB | 1424236 | 1424236 | 1424236
0R 0805 | 1 | R1 | RES SMD 0.0R OHM 1% 1/8W 0805 | Vishay | CRCW08050000Z0EA | RESC0805(2012)_L | CRCW08050000Z0EA | CRCW08050000Z0EA
1K 0402 | 1 | R3 | RES SMD 1K OHM 1% 1/16W 0402 1 kOhms ±1% 0.063W, 1/16W Chip Resistor 0402 (1005 Metric) Moisture Resistant Thick Film | Yageo | RC0402FR-071KL | RESC0402(1005)_L | RC0402FR-071KL | RC0402FR-071KL
10K 0402 | 1 | R5 | RES SMD 10K OHM 1% 0402 1/16W Chip Resistor, 0402 [1005 Metric], 10 kohm, RC Series, 50 V, Thick Film, 62.5 mW | Yageo | RC0402FR-1310KL | RESC0402(1005)_L | RC0402FR-1310KL | RC0402FR-1310KL
5.11K 0402 | 2 | R6, R7 | RES SMD 5.11K OHM 1% 1/16W 0402 5.11 kOhms ±1% 0.063W, 1/16W Chip Resistor 0402 (1005 Metric) Moisture Resistant Thick Film | Yageo | RC0402FR-075K11L | RESC0402(1005)_L | RC0402FR-075K11L | RC0402FR-075K11L
0R 0402 | 1 | R8 | RES SMD 0 OHM JUMPER 1/16W 0402 | Vishay | CRCW04020000Z0ED | RESC0402(1005)_L | CRCW04020000Z0ED | CRCW04020000Z0ED