## BOM-PCBProject(Production)
Name | Quantity | Designator | Description | Manufacturer 1 | Manufacturer Part Number 1
D6C90F2LFS | 1 | B2 | Keypad Switch, 1 Switches, SPST, Momentary-tactile, 0.1A, 32VDC, 2.5N, 4 PCB Hole Cnt, Solder Terminal, Through Hole-straight | C&K | D6C90F2LFS
TL3780AF240QG | 1 | B3 | Keypad Switch, 1 Switches, SPST, Momentary-tactile, 0.05A, 12VDC, 2.35N, Solder Terminal, Surface Mount-straight | E-Switch | TL3780AF240QG
0.1uF 0402 | 73 | C1, C2, C3, C6, C8, C11, C19, C20, C21, C23, C27, C37, C59, C60, C61, C62, C63, C64, C66, C67, C68, C69, C70, C71, C73, C75, C77, C79, C81, C83, C85, C87, C89, C91, C93, C95, C97, C99, C101, C103, C105, C107, C108, C111, C112, C115, C128, C131, C133, C134, C135, C136, C137, C143, C144, C145, C148, C149, C150, C151, C152, C153, C154, C155, C156, C158, C159, C168, C171, C172, C174, C176, C177 | CAP CER 0.1UF 10V X7R 0402 5% | Murata | GRM155R71A104JA01D
22uF 0603 | 14 | C4, C5, C9, C10, C24, C26, C28, C29, C32, C33, C34, C42, C164, C180 | CAP CER 22UF 10V X5R 0603 20% | Murata | GRM188R61A226ME15D
1uF 0402, GRM155R61E105KA12D | 10 | C13, C14, C17, C22, C138, C139, C142, C160, C167, C170 | CAP CER 1UF 25V X5R 0402 10% | Murata | GRM155R61E105KA12D
47UF 0805 | 3 | C15, C16, C18 | CAP CER 47UF 6.3V X5R 0805 | Murata | GRM21BR60J476ME15L
10uF 0603 | 48 | C25, C30, C31, C35, C36, C38, C39, C40, C43, C48, C49, C58, C74, C76, C78, C80, C82, C84, C86, C88, C90, C92, C94, C96, C98, C100, C102, C104, C106, C109, C110, C113, C114, C116, C117, C119, C120, C127, C130, C132, C140, C157, C162, C165, C169, C173, C175, C181 | CAP CER 10UF 10V X5R 0603 20% | Murata | GRM188R61A106ME69D
GRM1555C1H391JA01J | 2 | C41, C163 | CAP CER 390PF 50V C0G 0402 | Murata | GRM1555C1H391JA01J
C0603C223K5RACTU | 2 | C44, C166 | CAP CER 0.022UF 50V X7R 0603 | KEMET | C0603C223K5RACTU
10uF 0402 | 3 | C45, C65, C72 | CAP CER 10UF 6.3V X5R 0402 20% | Murata | GRM155R60J106ME15D
0.1uF 0201 | 7 | C46, C47, C50, C51, C53, C54, C57 | CAP CER 0.1UF 10V X5R 0201 | Murata | GRM033R61A104KE15D
C0805C476M9PACTU | 3 | C52, C55, C56 | CAP CER 47UF 6.3V X5R 0805 10% | KEMET | C0805C476M9PACTU
GRM155R71E473KA88D | 1 | C118 | CAP CER 0.047UF 25V X7R 0402 10% | Murata | GRM155R71E473KA88D
4.7uF 0603, GRM188R61C475KAAJD | 3 | C123, C124, C161 | CAP CER 4.7UF 16V X5R 0603 10% | Murata | GRM188R61C475KAAJD
2.2uF 0402 | 3 | C125, C126, C129 | CAP CER 2.2UF 10V X5R 0402 10% | Murata | GRM155R61A225KE95D
GRM155R61A474KE15D | 1 | C141 | CAP CER 0.47UF 10V X5R 0402 | Murata | GRM155R61A474KE15D
18pF 0201 | 4 | C146, C147, C178, C179 | Cap Ceramic 18pF 25V C0G 1% Pad SMD 0201 125C T/R | Murata | GRM0335C1E180FA01D
SML-D12M8WT86 | 3 | D1, D3, D8 | LED GREEN DIFFUSED 0603 SMD Green 572nm LED Indication - Discrete 2.2V 0603 (1608 Metric) | Rohm | SML-D12M8WT86
CMP-008-000009-2 | 1 | D2 | LED Uni-Color Blue 2-Pin Chip 0603(1608Metric) T/R | Rohm | SMLD12BN1WT86
STPS3150U | 2 | D4, D7 | DIODE SCHOTTKY 150V 3A SMB | STMicroelectronics | STPS3150U
SML-D12D8WT86 | 1 | D6 | LED ORANGE DIFFUSED 0603 SMD Orange 605nm LED Indication - Discrete 2.2V 0603 (1608 Metric) | Rohm | SML-D12D8WT86
80R/100MHz | 4 | FB1, FB2, FB3, FB20 | FERRITE BEAD 80 OHM 0603 1LN | Taiyo Yuden | BK1608HS800-T
600R/100MHz | 12 | FB5, FB6, FB8, FB9, FB11, FB12, FB14, FB15, FB17, FB18, FB19, FB21 | FERRITE BEAD, 0.1OHM, 2A, 0805, 600R/100MHz | Fair-Rite | 2508056017Y2
DF40HC(3.0)-100DS-0.4V_-SoM-MAX_A, DF40HC(3.0)-100DS-0.4V_-SoM-MAX_B, DF40HC(3.0)-100DS-0.4V_-SoM-MAX_C | 3 | J1, J3, J5 | OAK-SoM-MAX base board conn. A, OAK-SoM-MAX base board conn. B, OAK-SoM-MAX base board conn. C | Hirose | DF40HC(3.0)-100DS-0.4V(58)
1-292173-3 | 1 | J2 | Board Connector, 3 Contact(s), 1 Row(s), Male, Right Angle, Surface Mount Terminal | TE Connectivity | 1-292173-3
FFC2B28-06-G | 4 | J6, J19, J20, J21 | Connector, Ffc, R/a Rcpt, 6POS, 1ROW, 0.5MM; | Global Connector Technology | FFC2B28-06-G
S6B-ZR-SM4A-TF(LF)(SN) | 2 | J7, J8 | Connector Header, ZH Series, 6 Position, 1.5mm, Surface Mount Right Angle, Detent Lock, Natural | JST | S6B-ZR-SM4A-TF(LF)(SN)
MDT275E03001 | 1 | J9 | Conn Card Edge RCP 67 POS 0.5mm Solder RA SMD | Amphenol Commercial | MDT275E03001
B2B-PH-SM4-TBT(LF)(SN) | 1 | J10 | Connector Header, PH Series, 2 Position, 2.00mm, 100V, Surface Mount, Solder, Pick and Place, Natural. | JST | B2B-PH-SM4-TB
USB3.1 TYPEC 24P SMD Vertical | 1 | J11 | CONN RCPT USB3.1 TYPEC 24POS SMD Vertical | Hirose Electric Co Ltd | CX80B1-24P
105450-0101 | 1 | J12 | CONN RCP USB3.1 TYPEC 24P SMD RA | Molex | 105450-0101
FH26W-33S-0.3SHW(60) | 5 | J13, J14, J15, J16, J17 | FFC/FPC Connector, 33 Contact(s), 1 Row(s), Female, Right Angle, Surface Mount Terminal | Hirose | FH26W-33S-0.3SHW(60)
FFC2B28-14-G | 1 | J18 | 14W, 0.5mm FFC Con, R/A, Dual Cont, B/Flp, H1.0mm, Gld, SMT, T&R | GCT | FFC2B28-14-G
1uH, 3.2A, 20% | 1 | L1 | FIXED IND 1UH 3.2A 42 MOHM SMD | Murata | DFE252012P-1R0M=P2
XFL4020-102MEC | 1 | L2 | Fixed Inductors 11A 11.9mR XFL4020 | Coilcraft | XFL4020-102MEC
XFL4030-472MEC | 2 | L3, L10 | Fixed Inductors 5.7A 25mR XFL4030 | Coilcraft | XFL4030-472MEC
120R/100MHz | 6 | L4, L5, L6, L7, L8, L9 | FERRITE BEAD 120 OHM 0603 1LN | Murata | BLM18PG121SN1D
RE1C002UNTCL | 3 | M2, M3, M4 | MOSFET N-CH 20V 0.2A EMT3 | Rohm | RE1C002UNTCL
9774010360R | 1 | MH1 | Spacers/Standoffs | Wuerth | 9774010360R
ICS-43434 | 6 | MIC1, MIC2, MIC3, MIC4, MIC5, MIC6 | 60Hz ~ 20kHz Digital, I2S Microphone MEMS _Silicon_ 1.65V ~ 3.63V Omnidirectional _-26 ±1dB @ 94dB SPL_ Solder Pads | TDK InvenSense | ICS-43434
M2, 3MM steel spacer on M2.5 mounting pad | 4 | MTG1, MTG2, MTG3, MTG4 | MP ROUND STANDOFF M2X0.4 STEEL 3MM | Wurth Electronics | 9774030243R
ECS-327MVATX-2-CN-TR3 | 1 | OS1 | SMD Crystal Oscillator 32.768KHz 1.6V to 3.6V 15pF 4-Pin Miniature CSMD T/R | ECS International | ECS-327MVATX-2-CN-TR3
25MHz OSC | 1 | OS3 | MEMS OSC XO 25.0000MHZ LVCMOS | Abracon | ASDMB-25.000MHZ-LC-T
53261-0271 | 1 | P2 | Board Connector, 2 Contact(s), 1 Row(s), Male, Right Angle, 0.049 inch Pitch, Surface Mount Terminal, Locking, Natural Insulator, Receptacle | Molex | 53261-0271
IRLTS2242TRPBF | 2 | Q1, Q2 | MOSFET P-CH 20V 6.9A 6TSOP | Infineon | IRLTS2242TRPBF
DMG1012T-7 | 3 | Q3, Q4, Q7 | MOSFET N-CH 20V 630MA SOT-523 | Diodes | DMG1012T-7
0R 0402, CRCW04020000Z0ED | 23 | R1, R2, R11, R18, R20, R37, R38, R47, R48, R49, R50, R81, R84, R133, R134, R142, R143, R159, R160, R161, R162, R163, R164 | RES SMD 0 OHM JUMPER 1/16W 0402 | Vishay | CRCW04020000Z0ED
1K 0402, RC0402FR-071KL | 13 | R3, R4, R21, R22, R25, R27, R51, R68, R74, R92, R149, R176, R196 | RES SMD 1K OHM 1% 1/16W 0402 1 kOhms ±1% 0.063W, 1/16W Chip Resistor 0402 (1005 Metric) Moisture Resistant Thick Film, RES SMD 1K OHM 1% 1/16W 0402 | Yageo | RC0402FR-071KL
10K 0402, RC0402FR-1310KL | 60 | R7, R8, R9, R10, R12, R13, R29, R30, R31, R32, R33, R34, R35, R36, R39, R52, R64, R69, R70, R72, R78, R79, R80, R96, R101, R103, R110, R111, R112, R119, R124, R125, R126, R127, R128, R129, R130, R131, R132, R136, R137, R138, R139, R140, R141, R146, R151, R152, R156, R157, R165, R168, R169, R179, R186, R191, R192, R194, R197, R198 | RES SMD 10K OHM 1% 0402 1/16W Chip Resistor, 0402 [1005 Metric], 10 kohm, RC Series, 50 V, Thick Film, 62.5 mW | Yageo | RC0402FR-1310KL
CRCW08050000Z0EA | 5 | R19, R170, R177, R178, R199 | RES SMD 0 OHM 1% 1/8W 0805 | Vishay | CRCW08050000Z0EA
100K 0402, RC0402FR-07100KL | 14 | R24, R28, R57, R58, R61, R63, R66, R76, R85, R145, R167, R174, R175, R200 | RES SMD 100K OHM 1% 1/16W 0402 | Yageo | RC0402FR-07100KL
0R 0201 | 4 | R41, R44, R46, R153 | RES SMD 0 OHM JUMPER 1/16W 0201 | Vishay | CRCW02010000Z0ED
22R 0402, RC0402FR-0722RL | 11 | R43, R97, R98, R99, R100, R102, R113, R114, R115, R116, R117 | RES SMD 22 OHM 1% 1/16W 0402 | Yageo | RC0402FR-0722RL
CRCW040295K3FKED | 1 | R53 | RES SMD 95.3K OHM 1% 1/16W 0402 | Vishay | CRCW040295K3FKED
2.2K 0402 | 4 | R54, R55, R184, R185 | RES SMD 2.2K OHM 1% 1/16W 0402 | Yageo | RC0402FR-072K2L
RC0402FR-0712K4L | 1 | R56 | RES SMD 12.4K OHM 1% 1/16W 0402 | Yageo | RC0402FR-0712K4L
249k 0402 | 1 | R59 | RES SMD 249K OHM 1% 1/16W 0402 | Vishay | CRCW0402249KFKED
39.2k 0402 | 1 | R60 | RES SMD 39.2K OHM 1% 1/16W 0402 | Vishay | CRCW040239K2FKED
RC0402FR-0730KL | 1 | R62 | RES SMD 30K OHM 1% 1/16W 0402 | Yageo | RC0402FR-0730KL
RC0402FR-0712K1L | 1 | R65 | RES SMD 12.1K OHM 1% 1/16W 0402 | Yageo | RC0402FR-0712K1L
RC0402FR-0712KL | 2 | R67, R88 | RES SMD 12K OHM 1% 1/16W 0402 12 kOhms ±1% 0.063W, 1/16W Chip Resistor 0402 (1005 Metric) Moisture Resistant Thick Film | Yageo | RC0402FR-0712KL
ERJ-6BWFR010V | 1 | R71 | RES SMD 0805 10mOhm 1% 1/4W | Panasonic | ERJ-6BWFR010V
CRCW04022K15FKED | 1 | R73
RC0402FR-0756KL | 3 | R86, R87, R89 | RES SMD 56K OHM 1% 1/16W 0402 56 kOhms ±1% 0.063W, 1/16W Chip Resistor 0402 (1005 Metric) Moisture Resistant Thick Film | Yageo | RC0402FR-0756KL
47K 0402 | 1 | R90 | RES SMD 47K OHM 1% 1/16W 0402 | Yageo | RC0402FR-0747KL
NTCG163JF103FT1 | 1 | R91 | NTC Thermistor, 10000ohm, Surface Mount | Vishay | NTCG163JF103FT1
RC0402FR-075K11L | 2 | R94, R95 | RES SMD 5.11K OHM 1% 1/16W 0402 5.11 kOhms ±1% 0.063W, 1/16W Chip Resistor 0402 (1005 Metric) Moisture Resistant Thick Film | Yageo | RC0402FR-075K11L
49.9R 0402 | 8 | R106, R107, R108, R109, R120, R121, R122, R123 | RES SMD 49.9 OHM 1% 1/16W 0402 | Yageo | RC0402FR-0749R9L
22R 0603 | 2 | R135, R144 | RES SMD 22 OHM 1% 1/10W 0603 | Yageo | RC0603FR-0722RL
CRCW04022K26FKED | 1 | R187
CRCW04027K68FKTD | 1 | R188
RC0402FR-07220RL | 1 | R190 | RES SMD 220 OHM 1% 1/16W 0402 | Yageo | RC0402FR-07220RL
CR0402-FX-8201GLF | 1 | R195
DRV8210DSGR | 2 | U2, U3 | 11V, 1A BRUSHED DC MOTOR DRIVER | Texas Instruments | DRV8210DSGR
TXS0102DCUR | 2 | U4, U23 | TEXAS INSTRUMENTS - TXS0102DCUR - IC, TRANSLATOR, 2 BIT, BI, US-8 | Texas Instruments | TXS0102DCUR
MAX16150AUT+T | 1 | U5 | Power Supply Support Circuit, Fixed, 1 Channel, PDSO6 | Maxim | MAX16150AUT+T
TLV62080DSG | 1 | U6 | IC REG BUCK ADJ 1.2A SYNC 8WSON | Texas Instruments | TLV62080DSGR
TLV70028DCK | 1 | U7 | IC REG LINEAR 2.8V 200MA SC70-5 Linear Voltage Regulator IC 1 Output 200mA SC-70-5 | Texas Instruments | TLV70028DCKT
BQ24192RGET | 1 | U8 | Power Supply Management Circuit, Fixed, 1 Channel, +18V, PQCC24 | TI | BQ24192RGER
TLV70018DCK | 1 | U9 | IC REG LINEAR 1.8V 200MA SC70-5 Linear Voltage Regulator IC 1 Output 200mA SC-70-5 | Texas Instruments | TLV70018DCKR
TLV75201PDSQR | 1 | U10 | TLV752 Dual, 1-A, High-Accuracy, Adjustable-LDO in a Small-Size Package | Texas Instruments | TLV75201PDSQR
LM2735XSD/NOPB | 2 | U11, U24 | 520kHz/1.6MHz space efficient boost and SEPIC DC-DC regulator 6-WSON -40 to 125 | TI | LM2735XSD/NOPB
USB Type-C Switch | 1 | U12 | Multiplexer And Demux/Decoder, CBT/FST/QS/5C/B Series, 1-Func, 2 Line Input, 1 Line Output, True Output, PQCC20 | NXP Semiconductors | CBTL02043ABQ,115
TPS25821DSSR | 1 | U13 | USB Type-C™ source controller and 1.5A power switch | Texas Instrumets | TPS25821DSS
PI6CG33201CZDIEX | 1 | U15 | Clock Generator V-QFN4040-24 T&r 3.5K | Diodes | PI6CG33201CZDIEX
AL5809-20P1-7 | 1 | U16 | Two Terminal Constant Current LED Driver PowerDI, 2.5V to 60V, -40 °C to 125 °C | Diodes | AL5809-20P1-7
24AA32A-I/MS 8-MSOP | 1 | U17 | IC EEPROM 32K I2C 400KHZ 8MSOP Memory IC 32Kb (4K x 8) I²C 400kHz 900ns 8-MSOP | Microchip | 24AA32A-I/MS
BQ27441DRZT-G1B | 1 | U18 | Power Supply Management Circuit, Fixed, 1 Channel, PDSO12 | TI | BQ27441DRZT-G1B
LM49450SQ/NOPB | 1 | U19 | I2S Input, 2.5W/Channel, Low EMI, Stereo, Class D Audio Sub-System with Ground Referenced Headphone Amplifier, 3D Enhancement, and Headphone Sense, 32-pin LLP, Pb-Free | Texas Instruments | LM49450SQ/NOPB
TXS0104EPWR | 1 | U20 | Interface Circuit, PDSO14 | Texas Instruments | TXS0104EPWR
USB2412-DZK | 1 | U21 | USB Bus Controller, CMOS | Microchip | USB2412-DZK
USB 2.0 Switch | 1 | U22 | IC USB SWITCH DPDT 10UMLP | ON Semiconductor / Fairchild | FSUSB42UMX
TXS0108ERGYR | 1 | U25 | IC TRNSLTR BIDIRECTIONAL 20VQFN | Texas Instruments | TXS0108ERGYR
BNO085 | 1 | U26 | IMU ACCEL/GYRO/MAG I2C 32BIT | Hillcrest Laboratories | BNO085
ABM8G-24.000MHZ-4Y-T3 | 1 | X1 | CRYSTAL 24.0000MHZ 10PF SMD | Abracon | ABM8G-24.000MHZ-4Y-T3
CMP-096-000000-2 | 1 | Y1 | CRYSTAL 32.7680KHZ 12.5PF SMD | Abracon | ABS05-32.768KHZ-T
values will be defined during next week, footprint won't change